## Cartridge Info
Data Input |  | Target / Range Data
338 Win Mag
Ballistic Data |  | MIL Range Estimation |  | GPS Range Calculation
Velocity (fps) | 2700 | Mils | 0.667 | FFP Easting | 305700
Bullet Weight (gr) | 250 | Target Size (inches) | 12 | FFP Northing | 4350055
Bullet BC | 0.661 | Distance (Yards) | 499.7505 | TRP Easting | 305800
Start Distance | 0 | Trajectory Data |  | TRP Northing | 4349674
Range Increment | 50 | Trajectory (MOA) No Slope | 8.2036 | Distance (Yards) | 431.3258
Altitude (ft) | 4000 | Windage in (MOA) = Right | 1.0678 | Trajectory Data
Temperature (F) | 40 | Mover Lead (MIL) | 6.4878 | Trajectory (MOA) No Slope | 6.6376
Scope Height (inch) | 1.5 |  |  | Windage in (MOA) = Right | 0.95479
Mil Value (3.44, 3.6) | 3.44 | Known Distance |  | Mover Lead (MIL) | 6.4057
MOA value (1.0, 1.047) | 1.047 | Distance (Yards) | 1000
Zero Range (yds) | 200 | Trajectory Data
Wind Speed (mph) | 5 | Trajectory (MOA) No Slope | 27.0167
Wind Direction (Clock) | 3 | Windage in (MOA) = Right | 2.7394
Slope Value (degrees) | 0 | Mover Lead (MIL) | 7.4304
Target Vely (mph) | 10 | Miss High (inches) | 0
Mover Lead offset(in.) | 0 | Miss Low (inches) | 1
|  | Miss Right (inches) | 0
|  | Miss Left (inches) | 1
|  | Correction (Elevation) | 0.095511 | UP (MOA)
|  | Correction (Windage) | 0.095511 | Right (MOA)
Note on B5: Muzzle velocity in FPS
Note on B8: Enter the desired begin distance for the ballistic calculations. This must be less than or equal to the 'Zero Range' value.
Note on B9: Range increment value. The smaller the value the less overall distance on the Ballistics page. For auto elevation determination(s) a small value here is recommended.
Note on B13: Desired MIL value. Changing this value effects MIL calculations elsewhere on the spreadsheets.
Note on B14: Desired Minute of Angle (MOA) value. Many riflescopes use MOA values vice inches for 'click' values.
Note on B15: Zero or sight-in range value. This must be greater than the Start Distance and evenly divisible by the Range Increment.
Note on B17: Enter the direction the wind is coming FROM. Use the clock method, 12 is from straight ahead, 6 is from directly behind.
Note on B18: Enter the value of the slope (angle) to the target. The elevation adjustments for the distances are calculated using this slope value. Enter '0' for no-slope.
Note on B20: Mover lead offset decreases lead to allow the POI to be behind the POA. This allows for leading edge hold method when shooting movers.
Note on E14: Enter the distance to the target
Note on E19: Enter the miss distance in inches
Note on H5: Enter the GPS coordinates in UTM values. FFP is Final Firing Position (the shooters location).
Note on H7: Enter the GPS coordinates of the target in UTM values. TRP is a Target Reference Point (the actual target or a fixed reference location)

## Known Distance (TRPs)
Target Reference Points |  |  | Location: |  | Location A
Final Firing Position UTM |  | Elevation |  | Cartridge | 338 Win Mag |  | Mover | 10 mph
Position |  | (Meters) |  | Zero | 200 Yds
FFP |  | 50 |  | Wind | 5 mph |  | Wind from: |  | 1
Target Locations |  | Elevation | Range (LOS) |  | Selected | Trajectory | Windage | Mover | Wind | Traj.
TRP | Bearing | (Meters) | Meters | Yards | Range (Yds) | MOA | MOA | MIL | Direction | Slope
TRP 1 | 1 | 0 | 200 | 219 | 200 | 0 | 0 | 6.024 | 12 | 14.63
TRP 2 | 360 | 90 | 200 | 219 | 200 | 0 | 0 | 6.024 | 12 | 11.6144
TRP 3 | 90 | 150 | 300 | 328.5 | 350 | 3.7866 | 0.81157 | 6.2477 | 9 | 19.8389
4 |  |  |  | 0 |  | #VALUE! |  |  | #VALUE! | 0
5 |  |  |  | 0 |  | #VALUE! |  |  | #VALUE! | 0
6 |  |  |  | 0 |  | #VALUE! |  |  | #VALUE! | 0
7 |  |  |  | 0 |  | #VALUE! |  |  | #VALUE! | 0
8 |  |  |  | 0 |  | #VALUE! |  |  | #VALUE! | 0
9 |  |  |  | 0 |  | #VALUE! |  |  | #VALUE! | 0
10 |  |  |  | 0 |  | #VALUE! |  |  | #VALUE! | 0
11 |  |  |  | 0 |  | #VALUE! |  |  | #VALUE! | 0
12 |  |  |  | 0 |  | #VALUE! |  |  | #VALUE! | 0
13 |  |  |  | 0 |  | #VALUE! |  |  | #VALUE! | 0
14 |  |  |  | 0 |  | #VALUE! |  |  | #VALUE! | 0
15 |  |  |  | 0 |  | #VALUE! |  |  | #VALUE! | 0
16 |  |  |  | 0 |  | #VALUE! |  |  | #VALUE! | 0
17 |  |  |  | 0 |  | #VALUE! |  |  | #VALUE! | 0
18 |  |  |  | 0 |  | #VALUE! |  |  | #VALUE! | 0
19 |  |  |  | 0 |  | #VALUE! |  |  | #VALUE! | 0
20 |  |  |  | 0 |  | #VALUE! |  |  | #VALUE! | 0
21 |  |  |  | 0 |  | #VALUE! |  |  | #VALUE! | 0
22 |  |  |  | 0 |  | #VALUE! |  |  | #VALUE! | 0
23 |  |  |  | 0 |  | #VALUE! |  |  | #VALUE! | 0
24 |  |  |  | 0 |  | #VALUE! |  |  | #VALUE! | 0
25 |  |  |  | 0 |  | #VALUE! |  |  | #VALUE! | 0
26 |  |  |  | 0 |  | #VALUE! |  |  | #VALUE! | 0
27 |  |  |  | 0 |  | #VALUE! |  |  | #VALUE! | 0
28 |  |  |  | 0 |  | #VALUE! |  |  | #VALUE! | 0
29 |  |  |  | 0 |  | #VALUE! |  |  | #VALUE! | 0
30 |  |  |  | 0 |  | #VALUE! |  |  | #VALUE! | 0
Note on B8: Compass Bearing (magnetic) to these TRPs.
Note on C5: Enter the geographic elevation of this position. If no slope values are desired leave this value '0'.
Note on D8: Distance in meters to these TRPs
Note on J8: Enter the wind direction to this Target Reference Point Wind direction for all other TRPs is calculated using this 'base' wind direction.

## GPS (TRPs)
Target Reference Points |  |  | Location: |  | Location B
Final Firing Position UTM |  |  |  | Cartridge | 338 Win Mag |  | Elevation | 3900ft
Position | Easting | Northing |  | Zero | 200 Yds | Slope | 0 Deg
FFP | 694200 | 5622700 |  | Wind | 5 mph |  | Mover | 10 mph
Target Locations UTM |  |  | Calculated Range |  | Selected | Trajectory | Windage | Mover | Wind
TRP | Easting | Northing | Meters | Yards | Range (Yds) | MOA | MOA | MIL | Direction
TRP 1 | 694100 | 5622632 | 120.9297 | 132.4181 | 150 | -0.9721 | 0.3735 | 5.9532 | 9
TRP 2 | 694028 | 5622627 | 186.8502 | 204.601 | 200 | 0 | 0.41893 | 6.024 | 9
TRP 3 | 695120 | 5622358 | 981.5111 | 1074.7546 | 1050 | 29.2933 | 1.4531 | 7.5378 | 1
4 |  |  | 0 | 0 | 0 | 0 |  |  | 12
5 |  |  | 0 | 0 | 0 | 0 |  |  | 12
6 |  |  | 0 | 0 | 0 | 0 |  |  | 12
7 |  |  | 0 | 0 | 0 | 0 |  |  | 12
8 |  |  | 0 | 0 | 0 | 0 |  |  | 12
9 |  |  | 0 | 0 | 0 | 0 |  |  | 12
10 |  |  | 0 | 0 | 0 | 0 |  |  | 12
11 |  |  | 0 | 0 | 0 | 0 |  |  | 12
12 |  |  | 0 | 0 | 0 | 0 |  |  | 12
13 |  |  | 0 | 0 | 0 | 0 |  |  | 12
14 |  |  | 0 | 0 | 0 | 0 |  |  | 12
15 |  |  | 0 | 0 | 0 | 0 |  |  | 12
16 |  |  | 0 | 0 | 0 | 0 |  |  | 12
17 |  |  | 0 | 0 | 0 | 0 |  |  | 12
18 |  |  | 0 | 0 | 0 | 0 |  |  | 12
19 |  |  | 0 | 0 | 0 | 0 |  |  | 12
20 |  |  | 0 | 0 | 0 | 0 |  |  | 12
21 |  |  | 0 | 0 | 0 | 0 |  |  | 12
22 |  |  | 0 | 0 | 0 | 0 |  |  | 12
23 |  |  | 0 | 0 | 0 | 0 |  |  | 12
24 |  |  | 0 | 0 | 0 | 0 |  |  | 12
25 |  |  | 0 | 0 | 0 | 0 |  |  | 12
26 |  |  | 0 | 0 | 0 | 0 |  |  | 12
27 |  |  | 0 | 0 | 0 | 0 |  |  | 12
28 |  |  | 0 | 0 | 0 | 0 |  |  | 12
29 |  |  | 0 | 0 | 0 | 0 |  |  | 12
30 |  |  | 0 | 0 | 0 | 0 |  |  | 12

## Ballistics Table
Exterior Ballistics Table | [6 empty] | 338 Win Mag | [5 empty] | Mover | 10 | mph
Range | Vely | Energy | Total | Drop | Drop | Drop | ComeUp | Wind | 5 | mph | Slope: | TOF | Offset | 0 | inch
yds | fps | ft/lbs | Drop | Inch | MOA | MIL | MOA | Inches | MOA | MIL | 0 Deg | secs | MIL | Inch
0 | 2700 | 4046 | 0 | -1.5 | 0 | 0 | 0 | 0 | 0 | 0 | 0 | 0 | 0 | 0
50 | 2638 | 3862 | -0.62452 | 0.77295 | 1.4765 | 0.42922 | 1.4765 | 0.13698 | 0.26166 | 0.076064 | 0 | 0.056861 | 5.8157 | 10.003
100 | 2578 | 3688 | -2.4821 | 1.8129 | 1.7315 | 0.50334 | 0.25497 | 0.27938 | 0.26684 | 0.07757 | 0 | 0.11505 | 5.8834 | 20.2389
150 | 2518 | 3519 | -5.6657 | 1.5267 | 0.9721 | 0.28259 | 0.75937 | 0.58659 | 0.3735 | 0.10858 | 0 | 0.17462 | 5.9532 | 30.7186
200 | 2460 | 3359 | -10.0899 | 0 | 0 | 0 | 0.9721 | 0.87724 | 0.41893 | 0.12178 | 0 | 0.23559 | 6.024 | 41.4454
250 | 2402 | 3202 | -16.0524 | -3.065 | -1.171 | 0.3404 | 1.171 | 1.4283 | 0.54565 | 0.15862 | 0 | 0.29804 | 6.0967 | 52.4313
300 | 2344 | 3049 | -23.6271 | -7.7422 | -2.4649 | 0.71654 | 1.2939 | 2.1807 | 0.69426 | 0.20182 | 0 | 0.36203 | 6.1714 | 63.689
350 | 2288 | 2905 | -32.6582 | -13.8759 | -3.7866 | 1.1007 | 1.3217 | 2.974 | 0.81157 | 0.23592 | 0 | 0.42759 | 6.2477 | 75.2222
400 | 2232 | 2765 | -43.5173 | -21.8375 | -5.2143 | 1.5158 | 1.4277 | 3.9986 | 0.95479 | 0.27755 | 0 | 0.4948 | 6.3259 | 87.0448
450 | 2178 | 2633 | -55.8501 | -31.2729 | -6.6376 | 1.9295 | 1.4232 | 5.0311 | 1.0678 | 0.31042 | 0 | 0.56367 | 6.4057 | 99.1605
500 | 2123 | 2501 | -70.4204 | -42.9456 | -8.2036 | 2.3848 | 1.566 | 6.3944 | 1.2215 | 0.35508 | 0 | 0.63432 | 6.4878 | 111.5901
550 | 2070 | 2378 | -86.5006 | -56.1284 | -9.747 | 2.8334 | 1.5435 | 7.7414 | 1.3443 | 0.3908 | 0 | 0.70679 | 6.5718 | 124.3379
600 | 2017 | 2258 | -104.7003 | -71.4307 | -11.3707 | 3.3054 | 1.6236 | 9.2956 | 1.4797 | 0.43015 | 0 | 0.78115 | 6.658 | 137.4207
650 | 1965 | 2143 | -124.7272 | -88.5601 | -13.013 | 3.7829 | 1.6423 | 10.9296 | 1.606 | 0.46686 | 0 | 0.85749 | 6.7464 | 150.8497
700 | 1914 | 2033 | -147.1522 | -108.0876 | -14.7479 | 4.2872 | 1.7349 | 12.7954 | 1.7459 | 0.50752 | 0 | 0.93586 | 6.8371 | 164.6365
750 | 1864 | 1928 | -171.9025 | -129.9404 | -16.5476 | 4.8104 | 1.7997 | 14.8371 | 1.8895 | 0.54926 | 0 | 1.0163 | 6.93 | 178.7932
800 | 1815 | 1828 | -199.4384 | -154.5789 | -18.455 | 5.3648 | 1.9073 | 17.1409 | 2.0464 | 0.59489 | 0 | 1.099 | 7.0251 | 193.332
850 | 1766 | 1731 | -230.4966 | -182.7396 | -20.5337 | 5.9691 | 2.0787 | 19.8416 | 2.2295 | 0.64812 | 0 | 1.1839 | 7.1229 | 208.2743
900 | 1719 | 1640 | -263.8547 | -213.2002 | -22.6255 | 6.5772 | 2.0918 | 22.6053 | 2.3989 | 0.69737 | 0 | 1.2712 | 7.223 | 223.625
950 | 1673 | 1553 | -300.1289 | -246.577 | -24.7903 | 7.2065 | 2.1648 | 25.5596 | 2.5697 | 0.74701 | 0 | 1.3608 | 7.3255 | 239.3979
1000 | 1628 | 1471 | -339.3143 | -282.8649 | -27.0167 | 7.8537 | 2.2264 | 28.6818 | 2.7394 | 0.79635 | 0 | 1.453 | 7.4304 | 255.6067
1050 | 1584 | 1392 | -381.3824 | -322.0354 | -29.2933 | 8.5155 | 2.2766 | 31.9495 | 2.9062 | 0.84483 | 0 | 1.5477 | 7.5378 | 272.2658
1100 | 1540 | 1316 | -427.3721 | -365.1278 | -31.7034 | 9.2161 | 2.4101 | 35.5372 | 3.0856 | 0.89699 | 0 | 1.6451 | 7.648 | 289.4009
1150 | 1498 | 1245 | -475.1216 | -409.9797 | -34.0501 | 9.8983 | 2.3467 | 39.038 | 3.2422 | 0.94251 | 0 | 1.7452 | 7.7608 | 307.0164
1200 | 1457 | 1178 | -529.4515 | -461.4121 | -36.7249 | 10.6759 | 2.6749 | 43.2148 | 3.4396 | 0.99988 | 0 | 1.8482 | 7.8762 | 325.1276
1250 | 1418 | 1116 | -586.5267 | -515.5899 | -39.3956 | 11.4522 | 2.6707 | 47.4109 | 3.6226 | 1.0531 | 0 | 1.9539 | 7.9939 | 343.7369
1300 | 1380 | 1057 | -649.5184 | -575.6842 | -42.2955 | 12.2952 | 2.8999 | 52.0812 | 3.8264 | 1.1123 | 0 | 2.0626 | 8.114 | 362.8586
1350 | 1344 | 1002 | -716.4644 | -639.7326 | -45.2604 | 13.1571 | 2.9649 | 56.8924 | 4.0251 | 1.1701 | 0 | 2.1742 | 8.2363 | 382.4926
1400 | 1309 | 951 | -788.8513 | -709.2221 | -48.3846 | 14.0653 | 3.1243 | 62.0347 | 4.2321 | 1.2303 | 0 | 2.2888 | 8.3607 | 402.6515
1450 | 1275 | 902 | -866.5541 | -784.0274 | -51.6436 | 15.0127 | 3.259 | 67.4574 | 4.4434 | 1.2917 | 0 | 2.4065 | 8.4873 | 423.3479
1500 | 1243 | 857 | -946.7743 | -861.3501 | -54.8456 | 15.9435 | 3.202 | 72.7841 | 4.6345 | 1.3472 | 0 | 2.5272 | 8.6158 | 444.5772
1550 | 1213 | 816 | -1037.1324 | -948.8108 | -58.4657 | 16.9958 | 3.6201 | 78.8715 | 4.8601 | 1.4128 | 0 | 2.6508 | 8.7459 | 466.3315
1600 | 1185 | 779 | -1131.9572 | -1040.738 | -62.1262 | 18.0599 | 3.6605 | 85.0215 | 5.0753 | 1.4754 | 0 | 2.7774 | 8.8772 | 488.5999
1650 | 1159 | 745 | -1231.6038 | -1137.4872 | -65.844 | 19.1407 | 3.7178 | 91.259 | 5.2826 | 1.5356 | 0 | 2.9068 | 9.0093 | 511.3678
1700 | 1134 | 713 | -1338.7672 | -1241.7532 | -69.7653 | 20.2806 | 3.9214 | 97.8641 | 5.4983 | 1.5983 | 0 | 3.0391 | 9.1422 | 534.6376
1750 | 1111 | 685 | -1457.4326 | -1357.5211 | -74.0904 | 21.5379 | 4.3251 | 105.1442 | 5.7385 | 1.6682 | 0 | 3.1741 | 9.2756 | 558.3892
1800 | 1091 | 660 | -1573.842 | -1471.033 | -78.0555 | 22.6905 | 3.9651 | 111.7282 | 5.9285 | 1.7234 | 0 | 3.3116 | 9.4085 | 582.5762
1850 | 1071 | 636 | -1707.3908 | -1601.6843 | -82.691 | 24.0381 | 4.6356 | 119.4849 | 6.1687 | 1.7932 | 0 | 3.4517 | 9.5414 | 607.2149
1900 | 1053 | 615 | -1844.5066 | -1735.9027 | -87.262 | 25.3669 | 4.5709 | 127.0729 | 6.3878 | 1.8569 | 0 | 3.5941 | 9.6737 | 632.2747
1950 | 1036 | 595 | -1990.8309 | -1879.3294 | -92.0495 | 26.7586 | 4.7876 | 134.9989 | 6.6122 | 1.9222 | 0 | 3.7389 | 9.8054 | 657.7457
2000 | 1021 | 578 | -2137.7962 | -2023.3973 | -96.6283 | 28.0896 | 4.5788 | 142.5091 | 6.8056 | 1.9784 | 0 | 3.8858 | 9.9359 | 683.591
Range | Vely | Energy | Total | Drop | Drop | Drop | ComeUp | Wind | 5 | mph | Slope: | TOF | Offset | 0
yds | fps | ft/lbs | Drop | Inch | MOA | MIL | MOA | Inches | MOA | MIL | 0 Deg | secs | MIL | Inch
[13 empty] | Mover | 10

## Zero Data Summary
Zero Data Summary | [6 empty] | Updated
[7 empty] | Caliber |  | 338 Win Mag |  |  | Bullet |  | 95 VLD
[7 empty] | Ammo lot# |  |  |  |  | Velocity |  | 2700
[7 empty] | Location |  |  |  |  | Units = MOA |  | 1.047
[7 empty] | Elevation |  | 4000
Temperature
Range | -20 | -10 | 0 | 10 | 20 | 30 | 40 | 50 | 60 | 70 | 80 | 90 | 100 | 110 | 120
25
50
75
100
125
150
175
200
225
250
275
300
325
350
375
400
425
450
475
500
525
550
575
600
625
650
675
700
725
750
775
800
825
850
875
900
925
950
975
1000
1025

## Calculations
Calculated |  |  | Calculated |  |  | Calculated
Temperature Conversion |  |  | Range Conversion |  |  | Target Size |  | Distance to target in
Deg. C --> | Deg. F |  | Yards --> Meters |  |  | Inch | Mil | Yards | Meters
69 | 156.2 |  | 180 | 164.592 |  | 6 | 2 | 83.3333 | 76.2
[6 empty] | 8 | 3 | 74.0741 | 67.7333
Deg. F --> | Deg. C |  | Meters --> Yards |  |  | 9 | 4 | 62.5 | 57.15
33 | 0.55556 |  | 111 | 121.434 |  | 10 | 5 | 55.5556 | 50.8
[6 empty] | 11 | 6 | 50.9259 | 46.5667
Static Temp Chart | [5 empty] | 12 | 7 | 47.6191 | 43.5429
Deg. C | Deg. F
40 | 104 |  |  |  |  | Calculated
35 | 95 |  |  |  |  | Conversions: MILs <--> MOA
30 | 86 |  |  |  |  | MILs | MOA | MOA | MILs
25 | 77 |  |  |  |  | 1 | 3.44 | 3.43 | 0.99709
20 | 68 |  |  |  |  | 3 | 10.32 | 6 | 1.7442
15 | 59 |  |  |  |  | 4 | 13.76 | 7 | 2.0349
10 | 50
5 | 41 |  |  |  |  | Windage
0 | 32 |  |  |  |  | Clock | Value | Direction
-5 | 23 |  |  |  |  | 1 | 0.5 | Right
-10 | 14 |  |  |  |  | 2 | 0.86 | Right
-15 | 5 |  |  |  |  | 3 | 1 | Right
-20 | -4 |  |  |  |  | 4 | 0.86 | Right
-25 | -13 |  |  |  |  | 5 | 0.5 | Right
[6 empty] | 6 | 0 | No Value
[6 empty] | 7 | 0.5 | Left
[6 empty] | 8 | 0.86 | Left
[6 empty] | 9 | 1 | Left
[6 empty] | 10 | 0.86 | Left
[6 empty] | 11 | 0.5 | Left
[6 empty] | 12 | 0 | No Value
[6 empty] | 0 | 0 | None
Altering these calculation could cause a serious spreadsheet disaster.
DROP @ ZERO | 10.0899
MOA @ ZERO | 5.7949
**************************** |  |  | TABULAR | DATA | ************************************* |  |  |  | ###################################### |  |  |  |  | CHANGEABLE | DATA | ##################
SULOOKUP | 1\SU | VB | AS | BS | CS | AT | BT | CT | SU |  | AS | BS | CS | AT | BT | CT | TU | VB | T | F
43041 | 2.3234e-05 | 350 | 39663.2 | -63.768 | 0.075839 | 49.669 | -0.1845 | 0.0004824 | 7657.025 |  | 7492.73 | -3.2673 | 0.00037141 | 1.8827 | -0.0011924 | 3.5283e-07 | 1.9432 | 2750 | 0 | 16.0767
36664.2 | 2.7275e-05 | 450 | 33958.1 | -51.756 | 0.047316 | 35.269 | -0.11588 | 0.00023482 | 7860.5 |  | 7492.73 | -3.2673 | 0.00037141 | 1.8827 | -0.0011924 | 3.5283e-07 | 2.0206 | 2750 | 0.057112 | 15.9555
31488.6 | 3.1758e-05 | 550 | 29218.7 | -43.64 | 0.035161 | 25.7322 | -0.079629 | 0.00013669 | 8063.9749 |  | 7492.73 | -3.2673 | 0.00037141 | 1.8827 | -0.0011924 | 3.5283e-07 | 2.0982 | 2750 | 0.11429 | 15.8362
27124.6 | 3.6867e-05 | 650 | 25192 | -37.095 | 0.031139 | 18.9904 | -0.057305 | 9.2059e-05 | 8267.4498 |  | 7492.73 | -3.2673 | 0.00037141 | 1.8827 | -0.0011924 | 3.5283e-07 | 2.1783 | 2750 | 0.17333 | 15.715
23415.1 | 4.2707e-05 | 750 | 21792 | -30.896 | 0.03132 | 14.1144 | -0.041349 | 6.9381e-05 | 8470.9248 |  | 7492.73 | -3.2673 | 0.00037141 | 1.8827 | -0.0011924 | 3.5283e-07 | 2.2581 | 2750 | 0.23219 | 15.5961
20325.5 | 4.9199e-05 | 850 | 19020.1 | -24.4588 | 0.03303 | 10.6366 | -0.028853 | 5.5872e-05 | 8674.3997 |  | 9222.059 | -3.6692 | 0.00045401 | 2.578 | -0.0016392 | 5.6849e-07 | 2.342 | 2250 | 0.29401 | 15.4753
17879.9 | 5.5929e-05 | 950 | 16906.5 | -17.8388 | 0.032513 | 8.2789 | -0.01884 | 4.4168e-05 | 8877.8747 |  | 9222.059 | -3.6692 | 0.00045401 | 2.578 | -0.0016392 | 5.6849e-07 | 2.429 | 2250 | 0.35811 | 15.3528
16095.6 | 6.2129e-05 | 1025 | 15747.2 | -13.2423 | 0.027658 | 7.1021 | -0.01293 | 3.3204e-05 | 9081.3496 |  | 9222.059 | -3.6692 | 0.00045401 | 2.578 | -0.0016392 | 5.6849e-07 | 2.5165 | 2250 | 0.42268 | 15.2328
15433.3 | 6.4795e-05 | 1062.5 | 15288.1 | -11.3183 | 0.023346 | 6.6621 | -0.010652 | 2.6876e-05 | 9284.8246 |  | 9222.059 | -3.6692 | 0.00045401 | 2.578 | -0.0016392 | 5.6849e-07 | 2.6077 | 2250 | 0.48988 | 15.1111
15150.3 | 6.6005e-05 | 1087.5 | 15019.2 | -10.2383 | 0.019959 | 6.4118 | -0.0094169 | 2.2611e-05 | 9488.2995 |  | 9222.059 | -3.6692 | 0.00045401 | 2.578 | -0.0016392 | 5.6849e-07 | 2.699 | 2250 | 0.55717 | 14.9922
14894.3 | 6.714e-05 | 1105 | 14846 | -9.5814 | 0.01648 | 6.2538 | -0.0086685 | 2.0396e-05 | 9691.7744 |  | 9222.059 | -3.6692 | 0.00045401 | 2.578 | -0.0016392 | 5.6849e-07 | 2.7954 | 2250 | 0.62822 | 14.8694
14798.5 | 6.7574e-05 | 1115 | 14751.9 | -9.2314 | 0.016594 | 6.1691 | -0.0082837 | 1.8328e-05 | 9895.2494 |  | 9222.059 | -3.6692 | 0.00045401 | 2.578 | -0.0016392 | 5.6849e-07 | 2.8915 | 2250 | 0.69908 | 14.7497
14706.2 | 6.7999e-05 | 1125 | 14661.2 | -8.93 | 0.014763 | 6.088 | -0.0079318 | 1.7099e-05 | 10098.7243 |  | 9222.059 | -3.6692 | 0.00045401 | 2.578 | -0.0016392 | 5.6849e-07 | 2.9908 | 2250 | 0.7723 | 14.6284
14616.9 | 6.8414e-05 | 1140 | 14530.6 | -8.482 | 0.011691 | 5.9727 | -0.0074534 | 1.5095e-05 | 10302.1993 |  | 9222.059 | -3.6692 | 0.00045401 | 2.578 | -0.0016392 | 5.6849e-07 | 3.0913 | 2250 | 0.84642 | 14.5079
14447.1 | 6.9218e-05 | 1200 | 14062.5 | -7.2568 | 0.0085 | 5.5723 | -0.006058 | 9.6174e-06 | 10505.6742 |  | 11189.1 | -4.3159 | 0.00096034 | 3.5697 | -0.0024907 | 1.2737e-06 | 3.1955 | 1750 | 0.92318 | 14.3884
13720.5 | 7.2884e-05 | 1375 | 12977.5 | -5.5464 | 0.0030621 | 4.7256 | -0.0040566 | 3.7259e-06 | 10709.1491 |  | 11189.1 | -4.3159 | 0.00096034 | 3.5697 | -0.0024907 | 1.2737e-06 | 3.3023 | 1750 | 1.0019 | 14.2699
12330.3 | 8.1101e-05 | 1750 | 11189.1 | -4.3159 | 0.00096034 | 3.5697 | -0.0024907 | 1.2737e-06 | 10912.6241 |  | 11189.1 | -4.3159 | 0.00096034 | 3.5697 | -0.0024907 | 1.2737e-06 | 3.4132 | 1750 | 1.0837 | 14.1524
10168.1 | 9.8347e-05 | 2250 | 9222.059 | -3.6692 | 0.00045401 | 2.578 | -0.0016392 | 5.6849e-07 | 11116.099 |  | 11189.1 | -4.3159 | 0.00096034 | 3.5697 | -0.0024907 | 1.2737e-06 | 3.5302 | 1750 | 1.1699 | 14.0337
8332.83 | 0.00012001 | 2750 | 7492.73 | -3.2673 | 0.00037141 | 1.8827 | -0.0011924 | 3.5283e-07 | 11319.574 |  | 11189.1 | -4.3159 | 0.00096034 | 3.5697 | -0.0024907 | 1.2737e-06 | 3.6481 | 1750 | 1.2569 | 13.9187
6699.05 | 0.00014927 | 3250 | 5950.45 | -2.907 | 0.00034889 | 1.3666 | -0.00089707 | 2.4591e-07 | 11523.0489 |  | 11189.1 | -4.3159 | 0.00096034 | 3.5697 | -0.0024907 | 1.2737e-06 | 3.769 | 1750 | 1.346 | 13.8049
5245.45 | 0.00019064 | 3750 | 4582.38 | -2.5741 | 0.00031052 | 0.97446 | -0.000688 | 1.7493e-07 | 11726.5239 |  | 11189.1 | -4.3159 | 0.00096034 | 3.5697 | -0.0024907 | 1.2737e-06 | 3.8925 | 1750 | 1.437 | 13.6925
3958.11 | 0.00025265 | 4250 | 3369.09 | -2.2912 | 0.00025771 | 0.67038 | -0.00054008 | 1.2436e-07 | 11929.9988 |  | 11189.1 | -4.3159 | 0.00096034 | 3.5697 | -0.0024907 | 1.2737e-06 | 4.0182 | 1750 | 1.5297 | 13.5816
[9 empty] | 12133.4737 |  | 11189.1 | -4.3159 | 0.00096034 | 3.5697 | -0.0024907 | 1.2737e-06 | 4.1489 | 1750 | 1.6261 | 13.4696
[9 empty] | 12336.9487 |  | 11189.1 | -4.3159 | 0.00096034 | 3.5697 | -0.0024907 | 1.2737e-06 | 4.2782 | 1750 | 1.7214 | 13.3618
[9 empty] | 12540.4236 |  | 12977.5 | -5.5464 | 0.0030621 | 4.7256 | -0.0040566 | 3.7259e-06 | 4.418 | 1375 | 1.8244 | 13.2556
[5 empty] | 1.9432 |  | TV |  | 12743.8986 |  | 12977.5 | -5.5464 | 0.0030621 | 4.7256 | -0.0040566 | 3.7259e-06 | 4.558 | 1375 | 1.9276 | 13.1538
[5 empty] | 7657.025 |  | SV |  | 12947.3735 |  | 12977.5 | -5.5464 | 0.0030621 | 4.7256 | -0.0040566 | 3.7259e-06 | 4.7054 | 1375 | 2.0363 | 13.0538
[5 empty] | 0.89665 |  | RO |  | 13150.8485 |  | 12977.5 | -5.5464 | 0.0030621 | 4.7256 | -0.0040566 | 3.7259e-06 | 4.8549 | 1375 | 2.1465 | 12.9584
[5 empty] | 0.8638 |  | AF |  | 13354.3234 |  | 12977.5 | -5.5464 | 0.0030621 | 4.7256 | -0.0040566 | 3.7259e-06 | 5.0095 | 1375 | 2.2605 | 12.8649
[5 empty] | 1.038 |  | RF |  | 13557.7983 |  | 12977.5 | -5.5464 | 0.0030621 | 4.7256 | -0.0040566 | 3.7259e-06 | 5.1685 | 1375 | 2.3777 | 12.7735
[9 empty] | 13761.2733 |  | 12977.5 | -5.5464 | 0.0030621 | 4.7256 | -0.0040566 | 3.7259e-06 | 5.326 | 1375 | 2.4938 | 12.6869
[9 empty] | 13964.7482 |  | 14062.5 | -7.2568 | 0.0085 | 5.5723 | -0.006058 | 9.6174e-06 | 5.4952 | 1200 | 2.6185 | 12.6052
[9 empty] | 14168.2232 |  | 14062.5 | -7.2568 | 0.0085 | 5.5723 | -0.006058 | 9.6174e-06 | 5.6653 | 1200 | 2.7439 | 12.5286
[9 empty] | 14371.6981 |  | 14062.5 | -7.2568 | 0.0085 | 5.5723 | -0.006058 | 9.6174e-06 | 5.8368 | 1200 | 2.8704 | 12.457
[9 empty] | 14575.173 |  | 14062.5 | -7.2568 | 0.0085 | 5.5723 | -0.006058 | 9.6174e-06 | 6.014 | 1200 | 3.001 | 12.3879
[9 empty] | 14778.648 |  | 14530.6 | -8.482 | 0.011691 | 5.9727 | -0.0074534 | 1.5095e-05 | 6.2016 | 1140 | 3.1393 | 12.324
[9 empty] | 14982.1229 |  | 14751.9 | -9.2314 | 0.016594 | 6.1691 | -0.0082837 | 1.8328e-05 | 6.3784 | 1115 | 3.2696 | 12.2682
[9 empty] | 15185.5979 |  | 15019.2 | -10.2383 | 0.019959 | 6.4118 | -0.0094169 | 2.2611e-05 | 6.5734 | 1087.5 | 3.4133 | 12.2122
[9 empty] | 15389.0728 |  | 15288.1 | -11.3183 | 0.023346 | 6.6621 | -0.010652 | 2.6876e-05 | 6.7657 | 1062.5 | 3.5551 | 12.1616
[9 empty] | 15592.5478 |  | 15288.1 | -11.3183 | 0.023346 | 6.6621 | -0.010652 | 2.6876e-05 | 6.9632 | 1062.5 | 3.7007 | 12.1136
[9 empty] | 15796.0227 |  | 15747.2 | -13.2423 | 0.027658 | 7.1021 | -0.01293 | 3.3204e-05 | 7.1544 | 1025 | 3.8416 | 12.0712
[9 empty] | #VALUE! |  | 15747.2 | -13.2423 | 0.027658 | 7.1021 | -0.01293 | 3.3204e-05 | #VALUE! | 1025 | #VALUE! | #VALUE!
Distances (TRP) sheet calculations
|  | rel | [5 empty] | Clock Lookups
Traj. |  | wind | [5 empty] | neg east |  | neg east | AS: pos east; BS: pos east
Heading |  | heading |  | east | north | Tan |  | pos north |  | neg north | AS: pos north; BS: neg north
235.7843 | 270 | 145.7843 | 7 | -100 | -68 | 34.2157 | 120 | 0 | 9 | 9 | AS: 3; BS: 3
247.0027 |  | 258.7816 | 7 | -172 | -73 | 22.9973 | -90 | 11.25 | 10 | 7 | AS: 2; BS: 4
110.3921 |  | 35.3922 | 4 | 920 | -342 | -20.3921 | 0 | 45 | 11 | 8 | AS: 1; BS: 5
|  | 0 | #DIV/0! | 0 | 0 | #DIV/0! | #DIV/0! | 78.75 | 12 | 6 | AS: 12; BS: 6
|  | 0 | #DIV/0! | 0 | 0 | #DIV/0! | #DIV/0! | 90 | 12 | 6 | AS: 12; BS: 6
|  | 0 | #DIV/0! | 0 | 0 | #DIV/0! | #DIV/0!
|  | 0 | #DIV/0! | 0 | 0 | #DIV/0! | #DIV/0! |  | 270 | 180 | AS: 0; BS: 90
|  | 0 | #DIV/0! | 0 | 0 | #DIV/0! | #DIV/0!
|  | 0 | #DIV/0! | 0 | 0 | #DIV/0! | #DIV/0! |  | Wind Lookups
|  | 0 | #DIV/0! | 0 | 0 | #DIV/0! | #DIV/0! |  | 0 | 12 | AS: -90; CS: 0; CHANGEABLE AT: 12
|  | 0 | #DIV/0! | 0 | 0 | #DIV/0! | #DIV/0! | 1 | 30 | 1 | AS: -90; CS: 15; CHANGEABLE AT: 1
|  | 0 | #DIV/0! | 0 | 0 | #DIV/0! | #DIV/0! | 2 | 60 | 2 | AS: -90; CS: 45; CHANGEABLE AT: 2
|  | 0 | #DIV/0! | 0 | 0 | #DIV/0! | #DIV/0! | 3 | 90 | 3 | AS: 90; CS: 75; CHANGEABLE AT: 3
|  | 0 | #DIV/0! | 0 | 0 | #DIV/0! | #DIV/0! | 4 | 120 | 4 | AS: 90; CS: 105; CHANGEABLE AT: 4
|  | 0 | #DIV/0! | 0 | 0 | #DIV/0! | #DIV/0! | 5 | 150 | 5 | AS: 90; CS: 135; CHANGEABLE AT: 5
|  | 0 | #DIV/0! | 0 | 0 | #DIV/0! | #DIV/0! | 6 | 180 | 6 | AS: -270; CS: 165; CHANGEABLE AT: 6
|  | 0 | #DIV/0! | 0 | 0 | #DIV/0! | #DIV/0! | 7 | 210 | 7 | AS: -270; CS: 195; CHANGEABLE AT: 7
|  | 0 | #DIV/0! | 0 | 0 | #DIV/0! | #DIV/0! | 8 | 240 | 8 | AS: -270; CS: 225; CHANGEABLE AT: 8
|  | 0 | #DIV/0! | 0 | 0 | #DIV/0! | #DIV/0! | 9 | 270 | 9 | AS: 270; CS: 255; CHANGEABLE AT: 9
|  | 0 | #DIV/0! | 0 | 0 | #DIV/0! | #DIV/0! | 10 | 300 | 10 | AS: 270; CS: 285; CHANGEABLE AT: 10
|  | 0 | #DIV/0! | 0 | 0 | #DIV/0! | #DIV/0! | 11 | 330 | 11 | AS: 270; CS: 315; CHANGEABLE AT: 11
|  | 0 | #DIV/0! | 0 | 0 | #DIV/0! | #DIV/0! | 12 | 360 | 12 | AS: -90; CS: 345; CHANGEABLE AT: 12
|  | 0 | #DIV/0! | 0 | 0 | #DIV/0! | #DIV/0! | 0
|  | 0 | #DIV/0! | 0 | 0 | #DIV/0! | #DIV/0!
|  | 0 | #DIV/0! | 0 | 0 | #DIV/0! | #DIV/0!
|  | 0 | #DIV/0! | 0 | 0 | #DIV/0! | #DIV/0!
|  | 0 | #DIV/0! | 0 | 0 | #DIV/0! | #DIV/0!
|  | 0 | #DIV/0! | 0 | 0 | #DIV/0! | #DIV/0!
|  | 0 | #DIV/0! | 0 | 0 | #DIV/0! | #DIV/0!
|  | 0 | #DIV/0! | 0 | 0 | #DIV/0! | #DIV/0!
Distances (TRP) KD Compass calculations
rel
wind
heading
360 | 1
1
271
#VALUE!
#VALUE!
#VALUE!
#VALUE!
#VALUE!
| #VALUE! |  |  | Wind Lookups
| #VALUE! |  |  | 0 | 12 | -90 |  | 0 | 12
| #VALUE! |  | 1 | 30 | 1 | -90 |  | 15 | 1
| #VALUE! |  | 2 | 60 | 2 | -90 |  | 45 | 2
| #VALUE! |  | 3 | 90 | 3 | 90 |  | 75 | 3
| #VALUE! |  | 4 | 120 | 4 | 90 |  | 105 | 4
| #VALUE! |  | 5 | 150 | 5 | 90 |  | 135 | 5
| #VALUE! |  | 6 | 180 | 6 | -270 |  | 165 | 6
| #VALUE! |  | 7 | 210 | 7 | -270 |  | 195 | 7
| #VALUE! |  | 8 | 240 | 8 | -270 |  | 225 | 8
| #VALUE! |  | 9 | 270 | 9 | 270 |  | 255 | 9
| #VALUE! |  | 10 | 300 | 10 | 270 |  | 285 | 10
| #VALUE! |  | 11 | 330 | 11 | 270 |  | 315 | 11
| #VALUE! |  | 12 | 360 | 12 | -90 |  | 345 | 12
| #VALUE! |  | 0
#VALUE!
#VALUE!
#VALUE!
#VALUE!
#VALUE!
#VALUE!
#VALUE!