## A
BULLET STABILITY CALCULATIONS
| SF | stability factor (no units)
| V | bullet velocity (feet per second) |  |  | SF < 1.0 Bullet is not stabilized
| BL | overall length of bullet (inches) |  |  | SF > 1.0 Bullet is marginally stabilized
| WT | weight of bullet (grains) |  |  | SF > 1.3 = Bullet is fully stabilized
| TWIST | rate of twist (inches per turn) |  |  | SF > 1.5 = Bullet is maximally stabilized
| DIA | bullet diameter (inches)
Stability Factor Calculation |  |  |  | Maximum Length Calculation
V | 2600 |  |  | SF | 1
BL | 1.26 |  |  | V | 2600
WT | 168 |  |  | WT | 168
TWIST | 12 |  |  | TWIST | 12
DIA | 0.308 | SF = | 1.6089 | DIA | 0.308 | LENGTH = | 1.4004
Minimum Velocity Calculation |  |  |  | Minimum Twist Rate Calculation **
SF | 1 |  |  | SF | 1
BL | 1.26 |  |  | V | 2600
WT | 168 |  |  | BL | 1.26
TWIST | 12 |  |  | WT | 168
DIA | 0.308 | MV = | 709.3669 | DIA | 0.308 | TWIST = | 15.2211
** NOTE : The LOWER the number, the HIGHER the rate of twist (spin)