## Sheet2
| S / T | S / T
DATA
BULLET DIAMETER | 0.51 | 0.243 | BD
BULLET OVERALL LENGHT | 2.5 | 1 | BL
MEPLAT DIAMETER | 0.05 | 0.07 | MD
BOATTAIL LENGHT | 0 | 0.125 | BTL
BOATTAIL ANGLE | 0 | 10 | BTA
OR BOATTAIL END DIAMETER | 0 |  | ED
TYPE OF OGIVE : S (SECANT) OR T (TANGENT) | S | T | QR
OGIVE RADIUS | 12 | 8 | RC
SPECIFIC GRAVITY OF BULLET CONSTRUCTION | 8.78 | 10 | SG
MUZZLE VELOCITY (FPS) | 3000 | 3000 | V
AIR DENSITY | 1.018 | 1.018 | AD
RESULTS
WEIGHT (GRAINS) | 842.5917 | 89.8386
WEIGHT (GRAMMES) | 57.2962 | 6.109
SECTIONAL DENSITY | 0.46278 | 0.21735
BALLISTIC COEFFICIENT C1 | 0.96717 | 0.37556
TWIST RATE FOR STABILITY FACTOR OF 1,5 | 16.7767 | 9.311
BEGIN CALCULATION
DIFRAD=(BD-MD)/2 | 0.23 |  | DIFRAD
RT=RC*,533*BD | 3.262 |  | RT
SECANT NOSE LENGHT=SQR(RT*2*DIFRAD-DIFRAD^2) | 1.2032 |  | NL
BOATTAIL END DIAM FROM BOATTAIL ANGLE=BD-2*(BTL*TAN(BTA/57,3)) | 0 | 0.19892 | ED
SECTIONAL DENSITY | 0.46278 | 0.21735 | SD
X-Y COORDINATES FOR TANGENTE OGIVE
DIFRAD=(BD-MD)/2 |  | 0.0865 | DIFRAD
OGIVE RADIUS = RCxBD |  | 1.944 | R
NOSE LENGHT=SQR(Rx2xDIFRAD-DIFRAD^2) |  | 0.57344 | NL
LENGHT OF BEARING=BL-NL-BTL |  | 0.30156 | LB
X COORD OF OGIVE RADIUS FROM BASE=BL-NL |  | 0.42656 | XC
Y COORD OF OGIVE RADIUS FROM BASE=-1x(R-,5xBD) |  | -1.8225 | YC
X-Y COORDINATES FOR SECANT OGIVE
OGIVE RADIUS=RC*BD | 6.12 |  | R
SIDE OF RIGHT TRIANGLE IN OGIVE=(BD-MD)/2 | 0.23 |  | C
HYPOTENUSE OF TRIANGLE IN OGIVE=SQR(NL^2+C^2) | 1.2249 |  | HYP
HEIGHT OF CIRCULAR SEGMENT=R-,5*SQR(4*R^2-HYP^2) | 0.030725 |  | H
ANGLE OF OGIVE SLOPE=ATN(C/NL) | 10.8223 |  | A
HYP OF RIGHT TRIANGLE IN CIRCULAR SEGMENT=H/COS(A) | 0.031281 |  | HX
AXIAL LENGTH OF X CORD MIDPOINT OGIVE CHORD=R*SIN(A) | 1.1491 |  | X
LENGTH OF Y COORD=SQR(R^2-X^2) | 6.0112 |  | B
Y COORD FOR OGIVE RADIUS CENTER BELOW AXIS=-1*(B-HX-(BD+MD)/4) | -5.8399 |  | YC
X COORD FOR OGIVE RADIUS CENTER AHEAD OF BASE=BL-(NL/2+X) | 0.74931 |  | XC
LENGTH OF BEARING=BL-NL-BTL | 1.2968 |  | LB
CALCULATE VOLUME OF OGIVE
OGIVE RADIUS ORIGINE TO ,,, (SECANT ONLY)=BL-NL-XC | 0.54753 |  | XSEC
NL/10 | 0.12032 | 0.057344 | XX
START FIRST DISC AT 1/2 OF THICKNESS=XX/2+XSEC | 0.60769 | 0.028672 | AX
AX+X | 0.728 | 0.086016 | BX
BX+X | 0.84832 | 0.14336 | CX
CX+X | 0.96863 | 0.2007 | DX
DX+X | 1.089 | 0.25805 | EX
EX+X | 1.2093 | 0.31539 | FX
FX+X | 1.3296 | 0.37273 | GX
GX+X | 1.4499 | 0.43008 | HX
HX+X | 1.5702 | 0.48742 | IX
IX+X | 1.6905 | 0.54476 | JX
FROM EQUATION OF CERCLE=X^2+y^2=R^2 | 0.24988 | 0.12129 | AY
| 0.23668 | 0.1196 | BY
| 0.22105 | 0.11621 | CY
| 0.20299 | 0.11111 | DY
| 0.18247 | 0.1043 | EY
| 0.15947 | 0.095745 | FY
| 0.13396 | 0.085432 | GY
| 0.1059 | 0.073329 | HY
| 0.075264 | 0.059402 | IY
| 0.042008 | 0.04361 | JY
VOLUME OF EACH DISC=PI*XX*AY^2 | 0.023602 | 0.0026502 | AV
| 0.021173 | 0.0025767 | BV
| 0.018469 | 0.0024328 | CV
| 0.015575 | 0.0022241 | DV
| 0.012585 | 0.0019597 | EV
| 0.0096122 | 0.0016515 | FV
| 0.0067826 | 0.0013149 | GV
| 0.004239 | 0.00096871 | HV
| 0.0021412 | 0.00063569 | IV
| 0.00066702 | 0.00034262 | JV
OGIVE VOLUME=AV to JV | 0.11485 | 0.016757 | OGV
VOLUME AND WEIGHT FOR BOATTAIL BULLET
LENGTH OF BEARING=BL-NL-BTL | 1.2968 | 0.30156 | LB
VOLUME OF BEARING LENGHT=,7854*BD^2*LB | 0.26492 | 0.013986 | LBV
BOATTAIL VOLUME=,2618*BTL*(BD^2+BD*ED+ED^2) | 0 | 0.0048091 | BTV
TOTAL VOLUME=LBV+BTV+OGV | 0.37977 | 0.035551 | VV
WEIGHT IN GRAINS=VV*SG*252,7 | 842.5917 | 89.8386 | W
VOLUME AND WEIGHT FOR FLAT BASE BULLET
LB+LBV LIKE BOATTAIL BULLET
TOTAL VOLUME=LBV+OGV | 0.37977 | 0.030742 | VV
WEIGHT IN GRAINS=VV*SG*252,7 | 842.5917 | 77.686 | W
BALLISTIC COEFFICIENT
DIA IN MM | 12.954 | 6.1722 | DREF
LENGHT IN CALIBER=BL/BD | 4.902 | 4.1152 | LT
NOSE LENGHT IN CALIBER=NL/BD | 2.3591 | 2.3598 | LN
BT LENGHT IN CALIBER=BTL/BD | 0 | 0.5144 | LBT
BT END DIA IN CALIBER=ED/BD | 1 | 0.81859 | DB
MEPLAT DIA IN CALIBER=MD/BD | 0.098039 | 0.28807 | DM
DIFFERENCE IN RADII=BD-MD | 0.23 | 0.0865 | DIFRAD
RADIUS IN INCHES=BD*RC | 6.12 | 1.944 | R
(NL^2+DIFRAD^2)/(2*DIFRAD) | 3.262 | 1.944 | RR
RADIUS OF TANGENT (?) OGIVE IN CALIBER=RR/BD | 6.396 | 8 | RTCAL
SHAPE PARAMETER RATIO=RTCAL/RC | 0.533 | 1 | RTR
FLOW OVER NOSE BODY : LT OR TT | LT | LT | BLC
BAND DIA ONE CALIBER | 1 | 1 | DBND
=V/1116,4 | 2.6871 | 2.6871 | M
=(1-DM)/LN | 0.38233 | 0.30169 | TA
=M^2 | 7.2206 | 7.2206 | M2 | 5
=23296,3*M*LT*DREF | 3975086.122 | 1590034.4488 | RE | 2.7
=,4343*(LOG(RE)) | 6.5994 | 6.2015 | RET | 1.6204
=(,455/(RET^2,58))*((1+,21*M2)^(-,32)) | 0.0026028 | 0.0030558 | CFT
=1+((,3333+(,02/(LN^2)))*RTR) | 1.1796 | 1.3369 | DUM
=1,5708*LN*DUM*(1+1/(8*(LN^2))) | 4.4693 | 5.0668 | SWN
=PI*(LT-LN) | 7.9885 | 5.5148 | SWCYL
=SWN+SWCYL | 12.4578 | 10.5816 | SW
IF BLC$="L/T"=>=(1,328/(SQR(RE)))*((1+,12*M2)^(-,12)) ELSE CFT | 0.00061802 | 0.00097717 | CFL | COND
=1,2732*SW*CFL | 0.0098026 | 0.013165 | CDSFL
=1,2732*SW*CFT | 0.041284 | 0.041169 | CDSFT
=(CDSFL*SWN+CDSFT*SWCYL)/SW | 0.02999 | 0.02776 | CDSF
=(M2-1)/(2,4*M2) | 0.35896 | 0.35896 | CHI
| 9.7732 | 9.7732 | PTP | COND
| 0.013103 | 0.11313 | CMEP
| 0.011138 | 0.096157 | CDHM | COND
| 0.218 | 0.218 | PB2 | COND
| 1.5987 | 2.041 | PB4
| 0.34852 | 0.44493 | PBP1
| 0.1289 | 0.07359 | CDB
| 0 | 0 | CDBND | COND
| #DIV/0! | 0.17633 | TB | PSION
| #DIV/0! | 0.067665 | TB23
| 1 | 0.35743 | EBT
| #DIV/0! | 0.59411 | BBT
| #DIV/0! | 0.00049743 | CDBT
| 0.89236 | 0.90848 | XMC
| 0.28478 | 0.21584 | CDHT
| 0.29592 | 0.31199 | CDH
| 6.2206 | 6.2206 | BE2
| 2.4941 | 2.4941 | BE
| 1.0621 | 1.0401 | SSMC
| 2.4941 | 2.4941 | ZE
| 0.60145 | 0.7793 | C1
| 0.12112 | 0.1575 | C2
| 1.6131 | 1.636 | C3
| 0.20057 | 0.278 | C4
| 0.16076 | 0.16076 | RZ2
| 0.086596 | 0.075399 | CDHT
| 0.097733 | 0.17156 | CDH
| #DIV/0! | 0.17633 | TB
| #DIV/0! | 0.067665 | TB23
| 1 | 0.35743 | EBT
| #DIV/0! | 0.59411 | BBT
| #DIV/0! | -0.12577 | CDBT
| 0.3408 | 0.3408 | BB
| 0.056773 | 0.049957 | AA2
| 0.050017 | 0.038803 | AA1
| 0.3227 | 0.57581 | EXL
| #DIV/0! | 0.040273 | XXM
| #DIV/0! | 0.12346 | AA
| 2.9342 | 2.9342 | RB
| 1 | 0.8392 | EXBT
| #DIV/0! | 0.14664 | AAB
| #DIV/0! | 0.03747 | CDBT
| 0 | 0.03747 | CDBT FINAL
| 0.097733 | 0.17156 | CDH FINAL
| 0.25662 | 0.31038 | CDO
CONVERT TO BALL DRAG COEF | 0.10077 | 0.12188 | KDX | PI=PI()
| 0.48711 | 0.58915 | I1
I7
| 0.95007 | 0.36892 | C1
C7
POLYNOMIALS FOR KD1
| 2.6871 | 2.6871 | M
M<,059 | 0.099869 | 0.099869 | KD1A
M>,059 AND M<=,249 | -835.8022 | -835.8022 | KD1B
M>,249 AND M<=,839 | 23.6755 | 23.6755 | KD1C
M>,839 AND M<=1,069 | -74.0041 | -74.0041 | KD1D
M>1,069 AND M<=1,63 | -1.8767 | -1.8767 | KD1E
M>1,63 AND M<2,87 | 0.20688 | 0.20688 | KD1F
M>2,87 AND M<=3,91 | 0.20735 | 0.20735 | KD1G
M>3,91 AND M<=5 | 0.20135 | 0.20135 | KD1H
| 0.20688 | 0.20688 | KD1
STABILITY
| 0.982 | 0.982 | RO
| 1 | 1 | RSON
| 0 | 0 | AL
| 59 | 59 | TF
| 78 | 78 | RH
| 29.53 | 29.53 | BP
| 12.954 | 6.1722 | D1
| 4.902 | 4.1152 | L1
| 2.3591 | 2.3598 | L2
| 0.098039 | 0.28807 | D3
| 0.23 | 0.0865 | DIFRAD
| 3.262 | 1.944 | RR
| 6.396 | 8 | RTCAL
| 0.533 | 1 | R1
| 0 | 0.5144 | LBT
| 0 | 0.19892 | ED
| 1 | 0.81859 | DB
| 1 | 0.81859 | D2
| 8.78 | 10 | R10
| 2.6871 | 2.6871 | M
| 0.94972 | 0.84376 | S1
| 0 | 0.3299 | S2
| 12.7416 | 12.7416 | G1
| 0 | 4.2035 | A1
| 0.92817 | 0.92817 | B1
| 1.2616 | 1.2616 | B
| 80.992 | 70.8914 | A
| 32.8955 | 38.3168 | N15
| 16.7767 | 9.311 | NINCH15