## Sheet1
** POWLEY INTERIOR BALLISTIC CALCULATOR **
Input - Blue Text | Output - Red Text |  | Calculation - Green Text
Cartridge Name |  | .308 Winchester
Case Length (in) |  | 2.015 | inches
Bullet Length (in) |  | 1.21 | inches
Cartridge Length (in) |  | 2.9 | inches
Full Water Capacity of Case(grains) |  | 54.7 | grains
Bullet Diameter (in) |  | 0.308 | inches
Bullet Mass (grains) |  | 125 | grains
Height (axial length) of boattail (in) |  | 0 | inches
Tail Diameter of boattail (in) |  | 0 | inches
Barrel Length (in) |  | 25 | inches
ESTIMATED CHARGE WEIGHT |  | 41.7921 | grains
POWDER SELECTION INDEX |  | 130.25
ESTIMATED VELOCITY |  | 2896.9891 | fps
Bullet Seating Depth |  | 0.325 | inches
Water displaced by flatbase |  | 6.1045 | grains
Correction for a BoatTail |  | 0
Water Capacity of Powder Chamber |  | 48.5955 | grains
Bullet Travel |  | 23.31 | inches
Volume of the Powder Chamber |  | 0.19253 | cubic inch
Effective bore volume |  | 1.7093 | cubic inch
Expansion Ratio |  | 9.878
Estimated Charge Weight |  | 41.7921 | 0.86
Mass Ratio |  | 0.33434
Sectional Density (of bullet) (lb / in * in) |  | 0.18824
Powder Selection Index |  | 130.25
M = 1 / sqrt(sqrt(R)) |  | 0.56407
N = 1 - M |  | 0.43593
Y = G + I / 3 |  | 138.9307
Velocity Performance (predicted) |  | 2896.9891
Powder Selection Chart
Powder Selection Index Value | Powder Indicated |  |  | IMR | Relative
< 81 | slower than IMR-4831 Consult other sources |  |  | Powders | Quickness
|  |  |  | 4227 | 180
81 ---> 91 | 4350 or 4831 Reduce powder charge 5-10% |  |  | 4198 | 160
|  |  |  | 3031 | 135
91 ---> 110 | 4350 or 4831 |  |  | 4064 | 120
110 ---> 125 | 4320 , 4895 , or 4064 |  |  | 4895 | 115
125 ---> 145 | 3031 |  |  | 4320 | 110
145 ---> 165 | 4198 |  |  | 4350 | 100
165 ---> 180 | 4227 |  |  | 4831 | 95
> 180 | faster than IMR-4227
Note on C17: If > 145 then cell D28 must = 0.80 If < or = 145 then cell D28 must = 0.86 To select powder, see chart below.
Note on C31: If value is > 145 then change cell D28 to 0.80 which will recalculate the powder selection value
Note on D28: Cell D28